## trajectories
light atom
heavy atom

## calculation
e1 | 0.6 |  | length of elastic + cradle, no tension, meters
e2 | 0.12 |  | extension of elastic, meters
h1 | 0.8 |  | height of table, meters
h2 | 0.1 |  | height of attachment point of elastic above table, meters
l | TBC |  | distance from edge of table to point where the foam atom hits the floor, meters
mc | 0.002 |  | mass of cradle assembly, kG
ma | 0.0076 |  | mass of foam atom, kG
g | 9.8 |  | gravitational acceleration, meters/second^2
theta | TBC |  | angle between surface of table and (elastic + cradle) just before release
x |  |  | x coordinate, parallel to floor, x = 0 at edge of table
y |  |  | y coordinate, perpendicular to floor, y = 0 at fllor
t |  |  | time, t =0 when the elastic returns to zero tension, seconds
KE(0) |  |  | kinetic energy of cradle assembly + foam atom at time (=0) when elastic has zero tension = energy stored in the elastic
v(0) |  |  | velocity of cradle assembly + foam atom at t = 0, inches/second
vx(t) |  |  | x component of velocity at time = t, meters/second
vy(t) |  |  | y component of velocity at time = t, meters/second
KE(0) | 0.1 |  | 1/2*(mc +ma)*v(0)^2,joules
v(0) | 4.5644 |  | meters/sec
theta | 0.13934 |  | arcsin(h2/(e1+e2))
y(0) | 0.81667 |  | h1 + (h2* -e1*sin(theta)), meters
x(0) | -0.59418 |  | (-1)*e1*cos(theta),meters
vy(0) | 0.63394 |  | sin(theta)*v(0), meters/second
vx(0) | 4.5201 |  | cos(theta)*v(0), meters/second
vy(t) |  |  | vy(0) - 1/2gt, meters/second
vx(t) |  |  | vx(0), meters/second
y(t) |  |  | y(0) + vy(0))*t - 1/2*g*t^2, inches
x(t) |  |  | x(0) + vx(0)*t, meterrs
t(htf) |  |  | time to hit the floor | [vy(0) + sqrt(vy(0)^2 + 2y(0)*g)]/g
t | x(t) | y(t)
0 | -0.59418 | 0.81667 |  |  | 0 | -0.59418 | 0.81667
0.02 | -0.50378 | 0.82739 |  |  | 0.02 | -0.43999 | 0.83633
0.04 | -0.41338 | 0.83418 |  |  | 0.04 | -0.2858 | 0.85208
0.06 | -0.32298 | 0.83706 |  |  | 0.06 | -0.13161 | 0.8639
0.08 | -0.23258 | 0.83602 |  |  | 0.08 | 0.022578 | 0.87181
0.1 | -0.14217 | 0.83106 |  |  | 0.1 | 0.17677 | 0.87579
0.12 | -0.051771 | 0.82218 |  |  | 0.12 | 0.33096 | 0.87586
0.14 | 0.038632 | 0.80938 |  |  | 0.14 | 0.48515 | 0.872
0.16 | 0.12903 | 0.79266 |  |  | 0.16 | 0.63934 | 0.86423
0.18 | 0.21944 | 0.77202 |  |  | 0.18 | 0.79353 | 0.85253
0.2 | 0.30984 | 0.74745 |  |  | 0.2 | 0.94772 | 0.83692
0.22 | 0.40024 | 0.71897 |  |  | 0.22 | 1.1019 | 0.81738
0.24 | 0.49064 | 0.68657 |  |  | 0.24 | 1.2561 | 0.79393
0.26 | 0.58105 | 0.65025 |  |  | 0.26 | 1.4103 | 0.76655
0.28 | 0.67145 | 0.61001 |  |  | 0.28 | 1.5645 | 0.73526
0.3 | 0.76185 | 0.56585 |  |  | 0.3 | 1.7187 | 0.70004
0.32 | 0.85225 | 0.51777 |  |  | 0.32 | 1.8729 | 0.66091
0.34 | 0.94265 | 0.46577 |  |  | 0.34 | 2.0271 | 0.61785
0.36 | 1.0331 | 0.40984 |  |  | 0.36 | 2.1812 | 0.57088
0.38 | 1.1235 | 0.35 |  |  | 0.38 | 2.3354 | 0.51998
0.4 | 1.2139 | 0.28624 |  |  | 0.4 | 2.4896 | 0.46517
0.42 | 1.3043 | 0.21856 |  |  | 0.42 | 2.6438 | 0.40643
0.44 | 1.3947 | 0.14696 |  |  | 0.44 | 2.798 | 0.34378
0.46 | 1.4851 | 0.071438 |  |  | 0.46 | 2.9522 | 0.2772
0.48 | 1.5755 | -0.008003 |  |  | 0.48 | 3.1064 | 0.20671
0.5 | 1.6659 | -0.091364 |  |  | 0.5 | 3.2606 | 0.13229
0.52 | 1.7563 | -0.17865 |  |  | 0.52 | 3.4148 | 0.053956
0.54 | 1.8467 | -0.26985 |  |  | 0.54 | 3.569 | -0.028299
0.56 | 1.9371 | -0.36497 |  |  | 0.56 | 3.7232 | -0.11447
0.58 | 2.0275 | -0.46401 |  |  | 0.58 | 3.8773 | -0.20457
0.6 | 2.1179 | -0.56697 |  |  | 0.6 | 4.0315 | -0.29858